## Abist.
Amul Bhopal Office Interior Works
S.No. | Description of Item | Qty | Unit | Rate | Amount
A | Part A : Interior Works :
1 | Gypsum Board False Ceiling : | 221 | Sqm |  | 0
Providing, and fixing Gypsum Board False Ceiling straight or curve any profile of reputed make which includes G.I. Perimeter Channels of size 0.55mm thick (having One Flange of 20mm and another flange of 30mm & a web of 27mm) along with perimeter of ceiling, screw fixed to brick wall / partition with the help of Nylon sleeves and screws at 610mm centres. Then suspending G.I. intermediate channels of size 45mm (0.9mm thick with two flanges of 15mm each) from the soffit at 900mm centres with ceiling angle of width 25mm X 10mm X 0.55mm thick fixed to soffit with G.I. cleat and steel expansion fasteners. Ceiling section of 0.55mm thick having knurled web of 51.5mm & two flanges of 26mm each with lips of 10.5mm are then fixed to the intermediate channel with the help of connecting clips and in direction perpendicular to the intermediate channel at 457 mm centres.
2 | Cove in ceiling : | 186 | Rmt |  | 0
Same as above but providing, making and fixing Gypsum cove (inside height 250 - 300 mm and border 75 mm) to hide strip/cove light in ceiling or to act as pelmet for roller blinds on windows or for projector screen, etc.
3 | Mineral Fibre Grid Tile Ceiling : | 100 | Sqm |  | 0
Mineral Fibre Acoustic Ceiling Tiles: Providing, making &Fixing at all heights & in spirit level, Acoustical Ceiling System @ Office areas with Armstrong,Gyproc or equivalent make mineral fibre acoustical suspended ceiling system as per Manufacturer’s speci-fication with pin-hole tiles, tegular edge with 24 mm exposed grid. The tiles sho-uld have Colour White, in module size of 600mmx 600mmx 15mm. with providing and fixing Hot dipped galvanised Steel suspension system Grid frame with butterfly clips, for laying of Acoustical Ceiling Tiles as per manufacturer’s specifications.
4 | False Ceiling in Ply with Laminate : | 33 | Sqm |  | 0
Providing and fixing 12mm ply with necessary support from ceiling of 2”x1” Sal wood members provided at 2’-0” c/c and finished in 1 mm laminate of approved shade. Wood shall be treated with antitermite.
5 | Full Height Wooden Plywood Partitions : | 32 | Sqm |  | 0
Providing and fixing full height wooden partitions made out of Frame work to be 50mm X 50mm X 1.60 mm thick aluminum section weight not less than 0.836 kg/rmt with maximum distance of 450mm c/c both ways(Horizontal/ Vertical) or as directed, firmly fixed to floor or slab with 65 to 75 mm long screw or as directed by the Engineer as per site conditions with necessary grooves and cuts etc. including antitermite treatment to all surfaces. The partition to be sandwiched with 8 mm HDF Board / MR plywood from both the sides and finished with 1.0mm thick approved shades of laminated finish & match the panelling pattern. Additional wooden members to be provided wherever door is to be provided. The cost shall include all labor, materials, strictly as per the given design & drawing etc.
6 | Low Height partitions | 9 | Sqm |  | 0
Providing & fixing Low height double skin partitions made out of 25 mm. thick partition size 1.10mt. x 0.30mt. as directed by the Architect as per site conditions with necessary grooves & cuts etc. including antitermite to all wooden members wherever used. The partitions to be sandwiched with 8.0 mm HDF Board / MR plywood from both the sides & finished with 1.0mm thick approved shades of laminat. finish & FABRIC 550mm X 300mm & match the panelling pattern. The borders /edges to be lainated finish. The cost shall include all labor, materials, strictly as per the given design & drawing etc. in complete. shall be placed at 750 mm level from table top to fix the table.
7 | Wall / Column Panelling | 165 | Sqm |  | 0
Providing, making & fixing single skin paneling (type I using 8 mm thick MR plywood) on walls, front facia, boxing for rolling shutter, and/or columns & /or glazing soffits at various parts of the premises, upto 3 mt height and boxing of 0.10 mt. ht., as required, made out of 25 x 25 x 1.0 mm thk weighing 0.467 kg/rmt aluminum frame, vertical and horizontal sections placed at 450 mm c/c both ways or less as per site condition and finished with 6 mm thick MR plywood shall be fixed over the frame ( either in one plane or at different levels) finished with 1mm thick decorative laminate of approved made and shade ( in one or multi colour) shall be fixed with proper adhesive as directed. Top of the paneling edges / is to be provided with laminate or teak wood decorative beeding of 35mm x 20 mm finished with polish /painting as.
8 | ACP Panelling Works : | 47 | Sqm |  | 0
ACP Panelling in exteriors & Shutter boxing with trap door : Providing& fixing in position Aluminium Composite Panel (ACP) on wall, boxing, shutter panelling with framing of M.S. Tube sections of min. 50 mm x 25 mm and 16 gauge, ( OR Aluminium tubular section of same sectional dimensions if required) of good quality, fixed/fabricated @ 600 mm c/c or less as per site requirement or members recommended by the manufacturer and in accordance with the specifications and recommendations of the manufacturer. The structure shall be fitted in place on walls / beams/columns /ceilings/ MS fabricated structures etc. as instructed using recommended fixing method, with 3M or equivalent adhesive and with mirror screws, joints to be finished with silicon based sealant, etc. complete.
9 | Cabinet for Electric Panel : | 4.5 | Sqm |  | 0
Providing, making and placing in position cabinet with openable shutter around the electric panel. Cabinet and shutter made of 18mm thk MR grade plywood. All visible surfaces shall be laminated with 1 mm thick Laminate on external surfaces of approved made and shades & painting the internal surfaces with 2 or more coats of synthetic enamel paint, including providing teakwood lipping of size 20 x 6 mm on edges. Horizontal slots (approx. 10 mm wide) to be cut in the shutter at top & bottom for ventilation. Rate to include for necessary hardware fixture like providing with 3 nos. of 75mm long SS hinges for each shutter, two nos of 75 mm tower bolt (one top and bottom), SS handles to shutters, magnetic catchers for each shutter and multipurpose Godrej or ebco lock. (Measurement area = Measurement to be taken for the front surface area of the cabinet).
10 | 12 mm. thick Toughned glass doors, at entrance | 19 | Sqm |  | 0
Providing, and fixing 12mm thick single/ double shutter Toughned glass doors, at entrance, etc. (each door shutter counted individually) of size 2.10 m ht x (0.75 m - 1 m wide) (approx. as per site requirement) as demarcated, swing type door openable both sides made out of 12 mm. thick toughened glass, edge polished, fixed in S.S. Patch work fixed on Everite /ozone/ Hardwyn / Dorma nclude Floor Machine set, upper patch, lower patch,lock key plate, provision of locking system, etc. as per approval. One set of 25 mm dia S. S. brush finish pull handles (approx. 300mm length) "H" shaped, of appoved make & design on both sides.Including providing "PUSH" * "PULL" sticker lables of approved design & make. The rate to include all materials, labour, transport, taxes, delivered and placed in position at site of work. Each door shall be treated individually with complete set of accessories to be provided on each door.
11 | Flush Door / Glazed Door : | 46.6 | Sqm |  | 0
Providing and fixing single shutter flush doors of approx size 2.10 m x 0.75 - 0.9 m as instructed, hinged type door openable one side as instructed, made up of superior quality waterproof flush door partially glazed (cost of glass included). The door shall be flush door of approx. 32-38 mm thickness, both sides 1 mm thk laminate as per design. Cost shall be inclusive of beadings, all accessories like SS hinges, medium quality mortise handles/locks, baby latches, stopper, etc. Fittings shall be in SS finish as per approval, the cost shall include p/f of door closers of reputed brand as per approval with all doors.
12 | 12mm. Thick Toughened Glass Partition Glazing | 97.5 | Sqm |  | 0
Providing, making and fixing in position 12mm thick toughened glass in the front side of half height partitions Also to provide toughned glass the entrance, cabin as partiton in Premises All the edges of the glass to be polished for a smooth finish and the glass is to be embedded in full and half partitions/ floor/ wall and fixed with Patch work SS fittings as required. Etching of glass with film to be done as directed ( measured separately). The cost to include all materials, labour, hardware etc., for a neat finished job as per drawings and directions etc., complete.
13 | Door closers | 8 | Nos. |  | 0
Providing and fixing Door closers on doors of make Everite /Ozone / Hardwyn/ Dorma or equivalent upon approval including all packing, levelling, etc. as required.
| Sub Total : Part A (Interior Works) |  |  |  | 0
B | Part B : Furnishing Works :
Providing and supplying Officer's table and other tables as detailed below : The table shall be of size of 1500 x 750 x 750 mm height, Frame work to be 50x50mm. M.S. Pipe Powder Coating - White colour MR plywood from both the sides & finished with 1.0mm thick approved shades of laminat. finish. The borders /edges to be lainated finish. with edges been double thick having one side drawer Unit, 350 mm wide (clear internal size) one M S powder coated keyboard tray with mouse tray (measured separately) as manufactured by ebco ( KBTM 45) or EGL (KBT-M-001) including sliding channel as per manufactures specification. as per details drawings
14 | Executives ZIC's Table : | 1 | Nos. |  | 0
Providing and supplying Executives ZIC of minimum size 2.10 m x 0.90 m x 0.75 m ht. as per details drawings
15 | ZCAM / Manager Tables : | 2 | Nos. |  | 0
Providing and supplying ZCAM/ Manage Tables of minimum size 1.90 -1.80 m x 0.90 m x 0.75 m ht. as per details drawings
16 | Work Station / Tables : | 42 | Nos. |  | 0
Providing and supplying Work Station Tables of minimum size 1.10m x 0.65 m x 0.75 m ht. as per details drawings
17 | Reception Table - (3'-0"X 2'-0") in Laminate Finish | 1 | Nos. |  | 0
Providing & making a table of over all size of top as mentioned above & as per design given. It shall consist of 18mm thk. Comm. Ply top finished with GALAXY MARBLE 12mm (Engg. Marble) thick with edge moulding and a 3 drawer unit with locks, handles etc. on the end of the table as shown in the drawing.(as approved by bank / architect). The drawer unit finished top should be at a lower level of 25mm below the finished counter top. The front modesty panel shuould be finished 18 mm Comm. ply with laminate (as approved colour/ shade) with Metallic laminate. The customer side top should be at a height of 1 feet with 18mm thick ply above which GALAXY MARBLE (Engg.Marble) of approved colour to be provided. The inside of drawer units, and the tables should be finished with laminate of approved shade. as per details drawings
18 | Conference Table including Corian Marble top Surfaces | 1 | Nos. |  | 0
Providing and supplying Conf-erence Table of minimum size 4.50 m x 1.00 m. size Corian Top Center Table having Wooden Boxes of 200Cm.X75Cm. size (45Cm. high) made of 19mm. commercial Ply. 5Cm. high Skirting made of 19mm. Commercial Ply shall be fixed all around in stepped shape and Top of Step will be finished with P.W. Beading of 20mm.X20mm. section. 1mm. Laminated Sheet of required Color & Pattern will be pasted all around. Beading will be Polished with 3 coats of Melamine Polish after preparing Base with Putty & Sand Papered smooth to highlight grains, & Dupont/Corian quartz of 12mm thk. Applied on table Top, Sides and any where wall, Logo etc in place of 1mm thick laminate. To minimis material usage and facilitate installation a corner block of corian should be made square(Butt) rather than mitred. The edges to be joined should be straight, smooth and clean. Joints should only be made with joint Adhesive for Dupont Corian. All corners of a cutout must be rounded to 5mm radius and the edges smoothed, both on top & bottom, all around a cutout. "L" & "U" shaped corners need smooth 5mm radius inside corner. All works done to the satisfaction of the Architect/Project Manager. Note:- Work done including labour, material wastage, time limits, required hardware etc. Note:- Corian Sheet use in - Salt (Translucent series) as directed.
19 | Meeting Room's Table including Corian Marble top Surfaces | 1 | Nos. |  | 0
Providing and supplying Meeting Room Table of minimum size 2.10 m x 1.00 m x 0.75 m ht. as per Drawing Fabricating & Supplying 245cm.X 90Cm. size Corian Top Table having made of 19mm. commercial Ply. 5Cm. high Skirting made of 19mm. Commercial Ply shall be fixed all around in stepped shape and Top of Step will be finished with P.W. Beading of 20mm.X20mm. section. 1mm. Laminated Sheet of required Color & Pattern will be pasted all around. Beading will be Polished with 3 coats of Melamine Polish after preparing Base with Putty & Sand Papered smooth to highlight grains, & Dupont/Corian quartz of 12mm thk. Applied on table Top, Sides and any where wall, Logo etc in place of 1mm thick laminate. To minimis material usage and facilitate installation a corner block of corian should be made square(Butt) rather than mitred. The edges to be joined should be straight, smooth and clean. Joints should only be made with joint Adhesive for Dupont Corian. All corners of a cutout must be rounded to 5mm radius and the edges smoothed, both on top & bottom, all around a cutout. "L" & "U" shaped corners need smooth 5mm radius inside corner. All works done to the satisfaction of the Architect/Project Manager. Note:- Work done including labour, material wastage, time limits, required hardware etc. Note:- Corian Sheet use in - Salt (Translucent series) as directed.
20 | Parlor Counter | 1 | Nos. |  | 0
Providing and supplying Counter / Tables of minimum size 1.35m x 0.65 m x 0.75 / 1.20 m ht. as per details drawings
21 | Side Credenza : | 3 | Sqm |  | 0
Providing, making & placing in position low height storage cabinets as storage & or runners from 350mm to 500 mm depth, height of 750 to 900 and length as per site requirement, and in 18 mm MR grade plywood construction with 6mm thk. MR grade plywood backing complete.It shall have 2 no. of 125 mm deep drawers, equal size (min. 400 mm) wide on upper side and below to drawers, the cupboard unit shall be with openable shutter & adjustable shelf all along the full width of the credenza. All drawers shall be fitted with telescopic channels and locking arrangement & cupboards shall have locking arrangement and all exposed edges of plywood shall be fitted with lamination/ teak wood beading duly polished. All bidding shall have polish/painted of matching color. All visible surfaces shall be laminated with 1 mm thick plain or Textured Laminate on external surfaces and 0.7 mm thick white lamination on internal surfaces of approved make & shade.
22 | Back Credenza | 9 | Sqm |  | 0
Providing and supplying Back Credenza / Runner, low height storage cabinets as storage and/or runners, in 18 mm MR grade plywood in verticals at sides, 900 mm c/c so as to form storage units attached together, each of width 900 mm. (Measurement area = Length x Height X Weidth 450mm.).It shall have 2 no. of 125 mm deep drawers, equal size (min. 400 mm) wide on upper side and below to drawers, the cupboard unit shall be with openable shutter & adjustable shelf all along the full width of the credenza. All drawers shall be fitted with telescopic channels and locking arrangement and cupboards shall have locking arrangement and all exposed edges of plywood shall be fitted with lamination / teak wood beading duly polished. All bidding shall have polish/painted of matching color. All visible surfaces shall be laminated with 1 mm thick plain or Textured Laminate on external surfaces and 0.7 mm thick white lamination on internal surfaces of approved make & shade. Wood shall be treated with antitermite.
23 | Full Ht. Storage and DSIPLAY CABINETS 40 CM. WIDE and 10 MM. THICK GLASS SHELF | 82 | Sqm |  | 0
Providing and supplying full height Credenza / Runner, full height storage cabinets as storage and/or runners, in 18 mm MR grade plywood in verticals at sides, 900 mm c/c so as to form storage units attached together, each of width 900 mm. (Measurement area = Length x Height X Weidth 450mm.). as per details drawings Wood shall be treated with antitermite.
24 | ROLLER BLINDS zebra type : | 55 | Sqm |  | 0
Providing & fixing Vista make roller blinds made up of powder coated channel & other imported components and rayon polyster fabric of approved shade & color. Blinds should be mounted on partition/wall using wall mounted or ceiling mounted channels as per requirement. The rate should include with at lease 6 months warranty.
25 | Laminated wooden flooring : | 90 | Sqm |  | 0
Providing and fixing 8mm & above thick laminated (wooden flooring) of AC4 and above grade product of approved made out of core high density fibre board (HDF), surface layer shall be high preasure laminated treated for abrasion, scratch, moisture protection, flame protection U.V resistant, layer of acrylic resin, aluminium oxide or similer layer having above properties, backing under layer on min 2 mm thickness shall provide as sound absorb- ent & moisture protection layer,The seamless impregenated decorative layer of specified size, design, colour and pettern, all bonded together under high temperature and pressure with eco-friendly. The material shall be applicable warranty formaldehyde free, ecofriendly and fully recyclable (eco-freindly) and matching shed and excluding quantity of skirting and profile ( Plank Size 7.68″ wide x 47.83″ long )Make:- Armstrong/Square Foot/Pergo/Notion.
26 | Royal / Luxury Acrylic Emulsion Paint on new surface With putty: | 500 | Sqm |  | 0
Providing and applying 2 or more coats of approved Royal / Luxury Acrylic Emulsion paint with roller finish over a coat of primer on internal walls including necessary scaffolding etc. complete as per manufacturers' specifications. paint by scrapping, washing and scrubbing and applying Birla putty nor equivalent. The surface shall then be allowed to dry for atleast 24 hours. It shall be then sand papered to give a smooth & even surface. Holes shall be filled with BIRLA putty, made with plaster of paris.
27 | Enamel Paints to Doors, Windows, Grills Surfaces : | 220 | Sqm |  | 0
Providing & applying Enamel Paints to Doors, Windows, Grills, Metallic Surfaces, walls, etc. Removing, scrapping & cleaning the existing enamel paint on doors, windows, grills, metallic surfaces, etc. paint by scrapping, sand papering and scrubbing. Then first coat of primer to be applied. After this necessary leveling shall be done with putty & second primer coat shall be applied.
| Sub Total : Part B (Furnishing Works) |  |  |  | 0
C | Part C: Electrical, Telephone, Data Cabling & CCTV Works:
1 | ELECTRICAL WIRING
Providing, fixing, testing and commissioning of POINT WIRING of length 4.00mt. & 6.00mt. and Any Length for light point/ Wall fan point /Exhaust fan point / Call bell point/ including call bell/ including fan box( if required), 'S' type fan hook etc with 3 X 1.5 Sq.mm(P/N/E) PVC 650V/1100V Grade FRLS WIRE insulated copper conductor single core multi strended wire in 16 SWG(Medium Gauge) stove enamelled rigid steel conduit 20mm/25mm with conduit accessories like bend, junction box etc in concealed/ surface manner as per site requirment with suitable Modular Switches/ Sockets with plate and Metal/PVC box,Scaddle, angle bracket (if required), 3 plate ceiling rose/bulb holder etc. The floor/roof/wall junction box shuold be of MS(heavy duty) box of suitable size and covered with Steel finish Steel cover sheet by screw tight and gasket to avoid water/dust insertion.
The item includes Circuit wiring from DB to the switch board with 3x2.5 Sq.MM. The above wiring carried out surface or recess in wall/floor/roof should be cutting by cutter/chiesling, replastering, curing, painting with uniform and smooth finish by specilised workman ship and making the surface neat afterwards complete in all respect as per direction of Architect. (EACH Circuit to take NOT MORE than 7-8 points) The conduit/ Flexible conduit/junction box/metal modular box etc must be joined by gland and check nut at both ends. (each circuit to be controlled by one MCB). The colour code of wire are as under: Phase- Red, Neutral- Black, Earth-Green Make of Material for items of BOQ:- (i) Modular Type Switch/ socket/ step electronic fan regulator, plate, box, TV/ telephone, bulb holder/ 3 pin ceiling rose with all accessories:- Lergand/ Anchor(Roma)/ MK/ Crabtree (ii) MS conduit/ PVC conduit with all accessories:- BEC/ AKG/ NIC/ Precision (iii) PVC insulated copper wire(FR) 650V/ 1100 V grade:- Finolex/ RR cable/ Havells
i | Providing and fixing of point wiring with above specifications. One light point controlled by one switch. | 98 | Nos. |  | 0
ii | Providing and fixing of point wiring with same above specifications. Two light points to be controlled by one switch. | 30 | Nos |  | 0
iii | Call bell point with ceiling rose/ 6amp. 3 pin socket controlled by one 6 amp. Push Modular switch. With call bell | 3 | Nos |  | 0
iv | Providing and fixing 6 Amps Plug Points with same specs as above and install along with same light switchboard | 35 | Nos |  | 0
2 | 6 amp. Modular switch as serial no 1 on seperate Board using 2*2.5 + 1*2.5 Sqmm Copper Conductor FRLS wires from DB to first 6A, 5 Pin modular socket controlled by one 6A switch and looped to the nearest second point with same 2*2.5 + 1*2.5 Sqmm copper conductor wires FRLS insulated 1100V grade (max 3 points per circuit). | 48 | Nos |  | 0
3 | Same as serial no.1, but wiring for 16 Amp, 6-pin sockets by using 2*4 sq.mm. PVC insulated 1100 V grade copper conductor wire with independent 1* 4.0 sq.mm earth wire from D.B. to first point 1st socket and 1st to 2nd, socket with 2*2.5 sq.mm. and 1*2.5 earth wire including providing and fixing of 16 Amp, 6 –pin socket with 16 Amp. Switch. (Modular type switch/ socket/ plate etc. complete assembly) max 2 points per circuit. | 48 | Nos |  | 0
4 | SPECIAL POINTS : ( For Computers ). Supply, fixing, testing and commissioning of following Modular type switch socket with cover plate, PVC modular box on Surface / sheet steel box in concealed manner I/c electrical connections and making good all the damages, painting, cleaning the site etc complete including all accessories as per site requirement and as directed. 2 Nos. 6 A Switch + 3 Nos. 6 A, 3 pin Socket (Minimum two and Maximum three points are loop with one circuit as mentioned beolw) | 48 | Nos |  | 0
5 | AC & Power Point (Single Phase). Supply, Installation, Testing and commissioning of the surface / recess mounting A.C. / GEYSER power point with the followings : Metra Plug and Socket DBs with one Nos 20 Amp SP MCB, 20 Amp plug and socket with complete Enclosur plate and box.- 1 set i/c electrical connections and making good all the damages, painting, cleaning the site etc complete including all accessories as required as per site requirement and as directed by Bank Engineer. OR Modular 32A DP 1 way switch with plate & box 1 set. + 25A & 10A twin socket (Only one point is connected with one circuit as mentioned below) | 24 | Nos |  | 0
6 | AC Point (Three Phase). Supply, Installation, Testing and commissioning of the surface / recess mounting A.C. Cassette power point with the followings : Metal enclose Four way with one Nos 32 Amp FP MCB with complete Enclosur plate and box.- 1 set i/c electrical connections and making good all the damages, painting, cleaning the site etc complete as required as per site requirement and as directed. (Only one point is connected with one circuit as mentioned below) including 5 X 4 Sqmm. Copper multistrend FRLS wire in suitable size of 16 SWG (MMS) steel conduit ( For Cassettee AC) | 3 | Nos |  | 0
7 | CIRCUIT WIRING :(FRLS WIRE) Supply , installation, testing & commissioning of FRLS circuit wiring measured in numbers with suitable size of MS conduit 1.6 mm thick and 25mm dia. The wiring in MS conduit is as per IS code. The average length of wiring around between(25-30) Mtr.D.B. to switch board
a | 3 X 2.5 sqmm ( For UPS Circuit/6 amp Separate Board ) in suitable size of 16 SWG (MMS) steel conduit as per IS code. | 24 | Nos |  | 0
b | 3 X 4.0 sqmm ( For 1 ton, 1.50, 2.00 & 2.00 Cassette AC / Power Circuit ) in suitable size of 16 SWG (MMS) steel conduit as per IS code. | 24 | Nos |  | 0
c | 5 X 4 Sqmm. Copper multistrend wire in suitable size of 16 SWG (MMS) steel conduit ( For 3 TON Cassettee AC) The average length of wiring around between(25-30 mt.) | 90 | R.Mtr |  | 0
8 | MAIN PANEL AND METER BOARD
All MCB to be "C" series
Supply, installatin, Testing and commissioning of the surface/recess mounting following ways MCB DB's 230/415 Volts with tinned copper, busbar, neutral bar, earth bar, din bar detachable gland plate, interconnection and making good all the damages, painting, cleaning the site etc complete as required as per site requirement. All MCCB has braking capacity is 25KA and ALL MCB/ELCB has breaking capacity has 10 KA. Make of Materials. Panel-As per IS Standards/CPRI Tested. DBs/MCCB/MCBs- Legrand/Siemens/Hagger/Schneider only. (Note:- Before Placing the Panel order,firstly it Passed by the Bank Authority, otherwise it will not be considered)
Supplying, installation testing and commissioning of indoor type, sectionalised, compartmentalized, MV Panel board of suitable size fabricated from CRCA sheet of 2 mm thick for frame work enclousure and doors, 3mm thick for gland plates with stiffers where required, having vibration free structure chemically treated with seven tank process before painting for surface treatmentand powder coated, with aluminum busbar with DMC / SMC busbar supports suitable for 3 phase 415 V 50 Hz AC supply i/c providing and fixing the following switchgear mounted thereon complete with gaskets and interconnections, connection as per specification complete as required. (The board shall be dust & vermin proof with suitable degree of IP protection)
| NOTE: All switchgears lcs shall be equal to 100% lcu Sheet 14 swg: panel side upper, lower and Ft. doors. Sheet 16 swg : back side and compartments. Gland plates : 3 mm thick. Cable entry : Provision at bottom and upper sides. The above panel belongs following as under: A. 4 Nos. 300 Amp. Electrolytic grade Aluminum Bus Bars insulated with colored Heat Shrinkable PVC Sleeves & duly supported on SMC/DMC molded supports with Antitracking barriers. B. INCOMING SWITCHGEARS: (RYB LED Indicators for Both Main/DG) (i) 1 no. FP. 250 A, 25 KA MCCB with thermal magnetic trip unit WTH DigitalVoltmeter & Digital Ammeter suitable size of CTS, selector switches etc. – energy meter C. OUTGOING SWITCHGEARS: (i) 1 Nos – 160 Amp TP MCCB for main with 300 amp bus bar with indicator (AC) (ii) 200 amp onload changeover with 1 Nos. 160 amp 25 KA TP MCCB for DG supply with 300 amp bus bar with indicator ( Light & Power) (iii) 300 amp bus bar for parallel connection with DG changeover output ( Note: Before Placing the Panel order, firstly it Passed by The Bank Authority, otherwise it will not considered) | 1 | Set |  | 0
9 | SDP(Surge Protector Devicve) | 1 | Set |  | 0
Supply & Installation of SDP(Surge Protector Devicve) for general protection of main Distribution Board Legrad Make Cat No. 412247 (3P+N) , 40 KA, T2- Imax 40KA/pole with complete wiring.
10 | 6-way TPN DB (LIGHT DB) | 2 | Set |  | 0
Incomer:-1 No. 32 Amp TPN (10 KA) MCB with 40 A DP RCCB (100 MA) each phase
Outgoing:- 10-12 Nos.6/10/25 Amp (10 KA) SP MCB
11 | 4-way TPN DB ( POWER DB) | 2 | Set |  | 0
Incomer:-1 No. 63 Amp TPN (10 KA) MCB
Outgoing:- 10 Nos.16 Amp (10 KA) SP MCB
12 | 4-way V-TPN DB (LIGHT ) | 1 | Set |  | 0
Incomer:- 1 No. 80 Amp 4 Pole (16 KA) MCCB
Outgoing:- 4No. 40 Amp (16 KA) TP MCB & 5 Nos. 25 Amp (10 KA) SP MCB
13 | 8-way V-TPN DB (AC ) | 1 | Set |  | 0
Incomer:- 1 No. 80 Amp 4 Pole (16 KA) MCCB
Outgoing:- 4No. 40 Amp (16 KA) TP MCB & 5 Nos. 25 Amp (10 KA) SP MCB
14 | 4-way TPN DB UPS ROOM | 2 | Set |  | 0
Incomer:- 1 No. 63 Amp TPN (10 KA) MCB with 40 A DP RCCB (100 MA) each phase
Outgoing:- 2Nos. 40 Amp (10 KA) DP MCB, For UPS outgoings tto individual SDB
15 | 12-way SPN DB (For UPS Sub DB) | 2 | Set |  | 0
Incomer:-1 No. 40 Amp DP (10 KA) MCB with 25 A DP RCCB (100 MA)
Outgoing:- 8-10 Nos.6/10Amp (10 KA) SP MCB
16 | KIT KAT 200 AMP. | 1 | Set |  | 0
Providing and fixing of Kit Kat Rewirable Porcelian fuse carrier & base with wooden frame of 200 amp/415 Volt near meter box
17 | CABLES
Supplying, unloading, storage, laying, testing and commissioning of PVC/XLPE insulated (Heavy Duty) Al/Cu conductor armoured cable suitable for working voltage upto and including 1100 V grade, laid and tied on existing overhead cable trays, or laid and tied over MS supports in masonry trenches with copper/al cable lugs, single compression brass cable glands, tapping, crimping etc. as required and all cables run with double run( 2 No.) of GI wire of 8 SWG size.The size of cables are as under:- Make of Material:- (i) PVC/XLPC Armoured cable:- Finolex, Havells, RR cable, CCI(Cable Corp. of India) (ii) Cable Termination:- Dowells, Comet
i | 3.5 X 50 Sq.mm XLPE. Al. armoured Cable (AC VTPN, BUS BARS & A.C. DB )/Main cable | 70 | Mtr |  | 0
ii | Supplying, laying, testing & commissioning of 4 C X 10 sq.mm. at 1100 volts grade PVC insulated copper conductor armoured cable with 10 gauge earth copper wire including cables end termination using appropriate Lugs, Glands, termination acessories, Clamps etc. as required as per specification from Main board to UPS Room | 80 | Mtr |  | 0
iii | Supplying, laying, testing & commissioning of 4 C X 25 sq.mm. at 1100 volts grade PVC insulated aluminum conductor armoured cable with 10 gauge earth copper wire including cables end termination using appropriate Lugs, Glands, termination acessories, Clamps etc. as required as per specification Pane to (POWER/UPS) DB | 90 | Mtr |  | 0
iv | Supplying, laying, testing & commissioning of 4 C X 16 sq.mm. at 1100 volts grade PVC insulated aluminum conductor armoured cable with 10 gauge earth copper wire including cables end termination using appropriate Lugs, Glands, termination acessories, Clamps etc. as required as per specification (Light DB). | 100 | Mtr |  | 0
v | Supplying, laying, testing & commissioning of 4 C x 50 sq.mm. at 1100 volts grade PVC insulated aluminum conductor armoured cable with 10 gauge earth copper wire including cables end termination using appropriate Lugs, Glands, termination acessories, Clamps etc. as required as per specification (Mains). | 60 | Mtr |  | 0
18 | EARTHING
a | COPPER PLATE EARTH STATION: Preparation of the Plate Earth Station:( As per IS:3043) (a) Excavation of hard rocky earth, soft murrum, hard murrum etc and back filling with black cotton soil for the earth station, the earth pit size is 1000 mm X 1000 mm X 2500 mm. (b) Supply and fixing of Copper Plate of Size 600 mm X 600 mm X 3.0 mm thick. (c) Fixing of 50 mm X 6 mm, 3 Mtrs copper strips from Copper Plate to earth terminal including brazing/welding at plate etc. (d) Supply and laying in position 19 mm, 2 Mtrs G.I "B" Class pipe for watering with reducer/funnel with mesh. (e) Supply and Fixing of the following in the earth station. (i) 75 Kg. Charcoal. (ii) 15 Kg. Original Salt. (iii) Black Cotton soil of adequate amount. (f) Construction of earth pit chamber including necessary brick work concrete, plastering, S/F of C.I Cover of size 12" X 12" complete as per site requirment. | 2 | Nos |  | 0
b | G.I.PLATE EARTH STATION : Preparation of the Plate Earth Station: (as per IS:3043) (a) Excavation of rocky earth, soft murrum, hard murrum etc and back filling with black cotton soil for the earth station, the earth pit size is 1000 mm x 1000 mm x 2500 mm deep. (b) S/F of G.I. plate of size 600 x 600 x 6.0 mm thick. (c) S/F fixing 50 mm x 6 mm, 3 mtrs G.I, strips from G.I.plate to earth terminal including brazing / welding at plate etc. (d) Supplying and laying in position 19 mm, 2 mtrs G.I. `B' class pipe for watering.with reducer/funnel with mesh. (e) S/F of the following in the earth station. 75 Kg. Charcoal, 15 Kg. Original Salt. and Black Cotton soil of adequate amount. (f) Construction of earth pit chamber including necessary brick work concrete, plastering, S/F of C.I. Cover of size 12" x 12" complete as per site req.and marking its value & identification etc. | 2 | Nos |  | 0
c | Providing and fixing of Copper / GI strips in surface or in recess for loop earthing etc. as required.
i | 25 mm x 3 mm copper strip with proper clamps | 70 | Mtr |  | 0
ii | 25 mm x 5 mm GI strip | 60 | Mtr |  | 0
iii | Providing and fixing 2 X 8 SWG dia. Cu earth wire in PVC conduit on surface or in recess for loop earthing along with the existing surface/ recess cable as required. | 60 | Mtr |  | 0
19 | TELEPHONE POINT
(i) | Two pair, 0.61 mm dla. telephone cable tinned copper conductor, P.V.C. insulated and sheathed , fire retarding, anti termite, colour coded twisted pairs and rip cord, Double outlet The length of telephone cable upto 35 meter length or less as per site condition with shutter modular type Telephone Outlets ( RJ — 11 ) wth suitable size MS / PVC modular boxes and it laying, fixing, testing and commissioning in suitable size 20/25 mm dia,16 SWG (Medium Gauge) thickness rigid PVC conduit with conduit accessories like bend/junction box / cover plate/ sheet steel/PVC box on surface/ concealed manner i/c electrical connections and making goods all the damages, replastering, painting, cleaning the site etc complete as required as per site condition. The floor/roof/wall junction box shuold be of MS(heavy duty) box of suitable size and covered with Steel finish Steel cover sheet by screw tight and gasket to avoid water/dust insertion. Make of Material:- Delton/Finolex/RR cable | 13 | Nos |  | 0
(ii) | Supplying and fixing of krone telephone tag block on surface/ recess mounted with its accessories suitable for the multi core telephone cable and shall accommodate tin-plated phosphor bronze connectors, the connectors shall splice unskinned cables up to 0.61 mm dia and shall be terminate both incoming and out going lines, the tag blocks shall be mounted inside, water proof box and locking arrangement and shall be fully accessibIe. (A) 20 Pair tag block | 1 | Nos |  | 0
20 | DATA CABLING FOR LAN
a | Providing, fixing, testing and commissioning of all nodes of four pair UTP CAT 6 LAN cables length upto 30 meter length or less as per site conditionin suitable size 20/25 mm dia, 16 SWG wall thickness rigid PVC conduit with conduit accessories like bend/junction box/ fan box etc on surface/recessed manner and making good all the damages, painting, cleaning the site etc complete as required as per site condition and as directed as required. Junction box shuld be covered with Stainless steel plate with screw with gasket for protection of water/dust. Providing, fixing, testing and commissioning of modular type Information Outlets with suitable size of MS/PVC modular boxes complete, all accessories with insulation displacement connectors etc suitable for CAT 6 UTP cabling with RJ-45 socket with testing and commissioning of STP cabling with scanner for all the nodes/switches/jack panel complete (Each point/circuit/cable from both load and source end to be marked with ferrules.) Make of Material:- (i) Data Cable, Cat 6 cable, Switch, Jack panel, Rack, Patch cords & Other accessories:- D-Link, Legrand | 50 | Nos |  | 0
b | Providing and fixing Patch Panels 30 port (100 base TX) CAT 6 patch/jack panel with connector, out lets and necessary connectivity complete as required & (D-Link make) | 2 | Nos |  | 0
c | Providing, assembling, fixing, testing and commissioning Floor/Wall mounted RACKS for gig switches, patch panels etc including cooling DUAL fan trays, a 10 Point PDU, Fixed Trays as necessarycomplete. 9 U wall mounted RACK | 2 | Nos |  | 0
d | Providing and fixing of flowing factory fabricated Patch cords. (UTP/CAT 6 complte with connector on both side.)
i) | for 1 Mt. long | 50 | Nos. |  | 0
ii) | for 2 Mt. long | 50 | Nos |  | 0
e | Providing, fixing,testing and commissioning of four pair CAT 6 LAN cable in suitable size of 20/25mm PVC medium gauge 16SWG conduit including all accessories to interconnect the switches from different location. | 50 | Mtr |  | 0
21 | CCTV WORK
Supply and Laying of following works as per the requirement and specifications of the Security Vendor
a | Providing and laying Cat 6 cable (Make : Systimax) for data in existing conduits and providing & terminating with RJ-45 (Krone make) with face plates / I/O Ports in suitable modular / MS box from server / EPABX room to individual work stations and terminating other end with RJ-45 for CCTV Cctv Ip Camera Cat 6 Cable And Networking Cable Cat 6 Make -Dahua | 450 | Mtr |  | 0
b | Supply & Installation of CCTV IP Camera Night vision In Door Doom Camera And Out Door Bullet Camera 3 Mega Pixels With Audio Make- Velvu | 15 | No. |  | 0
c | Supply & Installation of 16 Channel Stand Alone NVR Net Work Video Recorder With Install Make- Hik Vision | 1 | No. |  | 0
d | Supply & Installation of CCTV IP Camera Switch 08 Port Poe Switch Make – Cp Plus/Fyber | 2 | No. |  | 0
e | Supply & Installation of RG45 + DC Connector | 48 | No. |  | 0
f | Supply & Installation of CCTV Camera PVC Box | 15 | No. |  | 0
g | Supply & Installation of 1000 GB Hard Disk | 1 | No. |  | 0
h | Supply & Installation of SAMSUNG Monitor 22" of CCTV | 1 | No. |  | 0
i | Supply & Installation of suitable stand for monitor of CCTV | 1 | No. |  | 0
Description of light /fan fixture
22 | LED LUMINARES:- 2' x2' (FULL GLOW TYPE) LED light fittings (600 X600mm) dimension suitable for grid/gypsum ceiling complete with its electrionic driver as required per instruction of Bank's Model No are as under:- PHILIPS:- RC380B G2 LED 35S-6500 PSU OD WH LED (FULLGLOW) WIPRO:- CRCO1ORO 38 HP57 HAVELLS:- LHECDIL7IL1W036 (Edge- Lit) CG:- LCTAR3-40-CDL | 36 | Nos |  | 0
22 | LED DOWNLIGHTER: 15 Watt, recessed mounted circular down lighter , 6” dimension with complete its electronic driver are as under:- PHILIPS:- GREENLED-DN193B LED-12S-6500 PSU WIPRO:- IRIS LED LD 71-121-XXX-50-XX HAVELLS:- LHEBJNP ZPZ 1W 015(ENDURA LOW DEPTH) CG:- LC DD-15-CDL, | 87 | Nos |  | 0
23 | LED Spot Light, 3 Watt, 2/3”(Inches) size as per site requirment. PHILIPS, WIPRO, HAVELLS, CG | 14 | Nos |  | 0
24 | LED COVE / STRIP LIGHT WITH ITS ELECTRONIC DRIVER( BLUE COLOUR):- Supply, installation, testing and commissioning of bright LED strip light with its electronic driver complete as required. PHILIPS, WIPRO, HAVELLS, CG | 50 | Mtr |  | 0
25 | BOX TYPE LUMINAIRES: LED TUBE FITTINGS, 1200mm, 18/20 Watt - PHILIPS/WIPRO/HAVELLS/CG | 10 | Nos |  | 0
26 | WALL FAN:-( Only Metallic Body ) Oscillating wall fan with regulator i/c coonections etc complete as required as per approved make, Sweep 400/450 mm , RPM 1300 make are as under: CG/USHA/ ORIENT/HAVELLS | 18 | Nos |  | 0
27 | EXHAUST FAN:- Single phase, 300mm sweep, 900 rpm, metallic exhaust fan of the following single phase Exhaust fan continuously rated, capacitor start and run type, totally enclosed and ruggedly built, pre lubricated double ball bearing, copper wounded, A & E class insulation, dynamically balanced, below 40 db sound level etc, front cover with grill/gravity louver for protection purpose with 12 mm plywood complete in all respect make as under: CG/USHA/ ORIENT/HAVELLS/ALMONARD/ALSTOM | 8 | Nos |  | 0
| Sub Total : Part C (Electrical Works) |  |  |  | 0
D | Part D : Fire fighting and Alarm system :
1 | SITC of MS pipe including all fittings like anchor fasteners, couplings, bends, elbows, tees, flanges, etc.,welding as required painting with one coat of red-oxide primer and coats of synthetic enamel paints to give an even shade, cutting holes and chases in brick or RCC walls and making good complete.make : Jindal (C Class)
| 100 mm dia | 24 | Mtr. |  | 0
| 80 mm dia | 6 | Mtr. |  | 0
2 | SITC of SS butterfly valves with epoxy coated disc, carbon steel shaft and lever actuator tested to 16 Kg-/cm 2. make : kartar /armor
| 100 mm dia | 4 | Nos. |  | 0
3 | SITC of SS flanged horizontal type non return valves including nuts, bolts.make : kartar /armor
| 100 mm dia | 2 | Nos. |  | 0
4 | SITC of Stainer
| 100 mm dia | 1 | Nos. |  | 0
5 | SITC of First-Aid Fire Hose Reel wall mounting swinging type complete with drum, bracket, 25 mm dia. ball valve and 20 mm dia.x 36M long high pressure Hose Reel tubing as per IS:444 & ISI marked with metal shut-off nozzle having 5mm dia. orifice.The Hose Reel shall strictly confirm to IS : 884-1985. make : armor/ kartar | 4 | Nos. |  | 0
6 | Providing and fixing ofSingle headed, ISI marked oblique pattern hydrant landing valve with 80 mm dia flanged inlet and 63 mm dia instantaneous type female double outlet complete with metal cap and G.I. chain, twist release type plug and all accessories as per 13:5290-1983 (Type 'A') make : armor/ kartar | 4 | Nos. |  | 0
7 | Non-percolating flexible hose (RRL type-'A') ISI marked (IS:636) 63 mm dia x 15 M long complete with ISI marked Male and female couplings (IS:903) bound and riveted to hose pipe with rivets. make : armor/ kartar | 4 | Nos. |  | 0
8 | Providing and fixing fire hose cabinet fabricated from 16 gauge MS sheet of fully welded construction with flanged single front door with locking arrangements and partially glazed with thick glass, make : armor/ kartar | 4 | Nos. |  | 0
9 | 63mm dia short size branch pipes with 20 mm dia nozzles with 63mm instantaneous coupling ISI marked (IS: 903). make : armor/ kartar | 4 | Nos. |  | 0
10 | SITC of 100mm dia two way fire brigade inlet connection consisting of 63mm size make coupling and shall be protected by cap scored with a chain glass bore etc. ( IS 904- 19765). make : armor/ kartar | 1 | Nos. |  | 0
11 | SITC of 'ABC' stored pressure type Dry Chemical Powder (Mono-Ammonium Phosphate ) firecomplete as per IS:14609. make : armor/ kartar | 8 | Nos. |  | 0
12 | SITC of CO2 type fire extinguishers complete as per IS:14609. make : armor/ kartar | 2 | Nos. |  | 0
PUMP AND ACCESSORIES
1 | SITC of Main electric motor driven fire hydant booster pump complete with pull out type motor of total head 50 mtr with coupling,baseplate etc.with automatic start stop panel with pressure gauge, pressure switch. make : Kirloskar? wilo | 1 | Nos. |  | 0
MANUAL FIRE ALARM SYSTEM
1 | Supply installation and testing of zone conventional fire alarm control panel.2 detection zones,4 sounder outputs, surface mounting, fire and fault relays. make : Agni devices | 1 | Nos. |  | 0
2 | Supply, installation and testing of manual call point/glass break unit make : Agni devices | 6 | Nos. |  | 0
3 | Supply installation and testing of hooter/siren of 80 Db make : Agni devices | 6 | Nos. |  | 0
4 | Supply Installation and testing of smoke detector make : System Sensor | 29 | Nos. |  | 0
5 | Supply and installation of 2 core multistranded copper armoured cable make :Polycab | 400 | Mtr. |  | 0
| Sub Total : Part D (Fire fighting and Alarm system) |  |  |  | 0
| Sub Total : Part A (Interior Works) |  |  | Part - A | 0
| Sub Total : Part B (Furnishing Works) |  |  | Part - B | 0
| Sub Total : Part C (Electrical Works) |  |  | Part - C | 0
| Sub Total : Part D (Fire fighting and Alarm system) |  |  | Part - D | 0
| Total : Part ( A to D) |  |  |  | 0
Note:- The rates quoted includes all other taxes,duties, loading, unloading,transportation,other expenses etc to site.
| Total 3 floors 5000 sq ft |  |  | per sq ft | 0
GST will be paid additionally as applicable